## PassiveV2.0 www.danmarx.org
SLAPS 15 WITH 8 CUSTS ON THE REAR
Please enter in the following values into the orange cells:
Desired fb of enclosure in Hz = | 18 | Hz
Actual Vb of enclosure in ft^3 = | 2.75 | ft^3 | 77.8712 | L
Measured Sd of PR in m^2 = | 0.0764 | m^2 | 764 | cm^2
Starting Mass of PR = | 765 | grams | 26.9846 | oz. | 1.6865 | lbs.
Desired Number of PR's | 1 | PR(s)
Calculated Dp (effective diameter PR) = | 12.2791 | inches | 31.189 | cm | 311.8897 | mm
Calculated Vb in L (liters) = | 77.8712 | liters
Total mass required = | 1043.3309 | grams | 36.8024 | oz. | 2.3002 | lbs.
Total mass required for each PR = | 1043.3309 | grams | 36.8024 | oz. | 2.3002 | lbs.
Mass to be added to each PR = | 278.3309 | grams | 9.8178 | oz. | 0.61361 | lbs.
Note on A5: Enter the desired tuning frequency of your box. This parameter is fb.
Note on A6: Enter the volume of your enclosure in cubic feet.
Note on A7: This is the total surface area of the cone or diaphragm of the PR. This value is sometimes given but if you don't have it, you can measure the diameter of the PR plus about 1/3 of the surround on both sides.
Note on A8: The starting mass of the PR without adding any additional mass.
Note on A9: Enter the number of PR's you wish to use in your system. In most cases somewhere between 1 and 3.
Note on A11: The calculated effective diameter of your PR or PRs. Multiple PRs will have a higher effective diameter, but also require each PR to have more mass for any given fb.
Note on A12: This is a conversion of volume of your box (Vb) from cu.ft. to liters.
Note on A14: This number indicates the total absolute mass required to tune your box to the desired frequency. If you are using 1 PR, then this is the total mass required for that PR. If you're using two PR's, then each PR needs to be half this mass as indicated by the cell below.
Note on A15: In case of multiple PRs, this mass is calculated by simply dividing the total mass by the number of PRs to give a total mass per PR number.
Note on A16: Mass to be added to each PR to achieve the proper tuning. If this number is negative, try lowering the tuning frequency, adding another PR or making the box smaller.